## Day Cover Installation report
Subway Day Cover Installation Report
Franchisee Name: |  | Restaurant Number:
Restaurant Address:
Date & Time Of Visit: |  | Technician Name:
Size of Day Cover Installed: |  | Supervisor Name:
S. No. | Checklist | Yes | No | Repair Required Yes / No | Remarks/Readings
Material received: To Be confirmed and captured by Technicain in presence of franchisee
1 | Receipt of Day Cover ( Assmebled/ Non Assembled)- Franchisee to Fill
2 | Glass breakage (any) during unpacking - Technician to confirm.
3 | Dent on Profiles- Specify the profile |  |  |  | Glass Top profile ( Handle ), Glass Bottom profile, counter Base profile/ Side Glass Holder
4 | Spare Parts receipt-
5 | Glass Top profile ( Handle)- 1 pcs
6 | LED light in Glass Top profile ( Handle)- 1 pcs
7 | Glass Bottom (upper) profile- 1 pcs
8 | Counter Base profile- 1 pcs
9 | Aluminumn (Small) Counter base piston Support- 2 Pcs
10 | Aluminium (Big) Glass Support for Piston holding - 2 Pcs
11 | Side Glass Holder- 2 set
12 | Pistons- 2 Pcs ( Please mention Rating of pistons)
13 | Glass is fixed Top and bottom profile with Silicon
14 | Top profile side Caps- 2 Pcs
Installation Process followed :
1 | Place Glass on the flat surface over thermocol.
2 | Check top and bottom profiles for being properly fixed with silicon
3 | Mark whole on the counter base profile at the equal spacing
4 | Fix the base profile on counter with proper screw.
5 | Slide and screw Aluminumn small piston support in the aluminium base profile at Right, Center and left side ( eqally spaced)
6 | Mark Side glass holders on the counter for screws at proper spacing and install side Glasses.
7 | Create Hole on counter one side for LED wiring and draw wiring through that whol and connect the adopter to the power source a the the bottom of counter.
8 | Fix the base profile on counter with proper screw.
9 | Fix Aluminium( Big) support with Glass bottom profile at the both ends properly tighten with screws
10 | Ensure tape is placed between Glass and Aluminium( Big) support.
11 | Ensure LED light is placed on the top glass support.
12 | Slide the Glass bottom aluminium profile into counter base aluminium profile completely. ( Please click slide photo for sliding and share)
13 | Connect Piston with Aluminium big and small support.
14 | Rotate Piston to adjust hieght of the glass curve to appropriate height.
15 | Install Safety Pin at both ends.
16 | Check LED lights for its glowing in the Glass toip profile ( Handle)
17 | Move installed day cover number of times. Ask franchisee and managers to mov etge day cover for its proper running.
18 | Alighn front line and Ensure Franchisee owner is satisfied with the installation.
Restaurant Franchisees / Managers Signature |  |  | Technicians Signature
Restaurant Franchisees / Managers Name: |  |  | Technicians Contact:
Restaurant Franchisees / Managers Contact: |  |  | Quality Head Name / Signature